## notch_rig
Beam properties @ z = 0
Parameter | Horizontal | Vertical | Unit | Comment
Beam radius | 0.0042 | 0.0042 | [m]
Beam curvature | 1000000 | 1000000 | [m]
Frequency | 127 |  | [GHz]
Offset | 0 |  | [m] | In case you want start of beam mapped on z > 0
Propagation table
Element | Hor. focal distance [m] | Ver. focal distance [m] | Distance [m] | Comment
w_{in} | - | - | 0.13 | Input of beam (beam radius and curvature as in B3 - C4)
MC1 | 0.13 | 0.13 | 0.26
MC3 | 0.13 | 0.13 | 0.13
Rx-horn | 1000000 | 1000000 | 0.2
end |  |  | 0.72

## ITER_CTS
Beam properties @ z = 0
Parameter | Horizontal | Vertical | Unit | Comment
Beam radius | 0.01 | 0.01 | [m]
Beam curvature | 1000000 | 1000000 | [m]
Frequency | 60 |  | [GHz]
Offset | 0 |  | [m] | In case you want start of beam mapped on z > 0
Propagation table
Element | Hor. focal distance [m] | Ver. focal distance [m] | Distance [m] | Comment
w_{in} | - | - | 0.35 | Input of beam (beam radius and curvature as in B3 - C4)
M4 | 0.4 | 0.7 | 0.413
M3 | 0.85 | 0.85 | 1.77
7 | 1000000 | 1000000 | 0.2
6 | 1000000 | 1000000 | 0.2
5 | 1000000 | 1000000 | 0.2
4 | 1000000 | 1000000 | 0.2
3 | 1000000 | 1000000 | 0.2
2 | 1000000 | 1000000 | 0.2
1 | 1000000 | 1000000 | 2 | 2.97 m from M3
end |  |  | 5.733